## Sheet1
Formal verifaction of Synchronous Fifo
TOOL : symbi yosys

Assumptions	Description
m_initial_rst	Put the Fifo design in reset state before applying any inputs
m_ND_start	ND_start should be single pulse in entire proof
m_wr_en_0	write enable should be zero in FSM “start” state

Assertions	Description

a_initial_wptr	When Active low synchronous reset is asserted the write ponter should be zero in next cycle
a_initial_rptr	When Active low synchronous reset is asserted the read ponter should be zero in next cycle
a_initial_full	When Active low synchronous reset is asserted the output full condition should be zero
a_initial_empty	When Active low synchronous reset is asserted the output empty condition should be one

a_overflow	write pointer should always less than the depth of the fifo
a_wr_addr	The write pointer increment restricted to change by +1 or hold to previous value
a_rd_addr	The read pointer increment restricted to change by +1 or hold to previous value

a_empty	Empty condition should be high when (wptr == rptr) condition is satisfied
a_not_empty	Empty condition should be Low when (wptr != rptr) condition is satisfied

a_full	Full condition should be High when (wptr + 1 == rptr) condition is satisfied
a_not_full	Full condition should be Low when (wptr + 1 != rptr) condition is satisfied
a_full_empty_mutex	Full and empty condition should be nutually exclusive

a_check_data	When the depth of the fifo is 1 and rd_en the dout should be equal to stored data at ND_start